## voicemail-box
Reference | Value | Footprint | Qty | Digikey
C301;C401;C601;C603;C605;C608;C612;C613;C621;C805;C807;C809;C811;C812;C813;C814;C815 | 100n/50V | Capacitor_SMD:C_0603_1608Metric_Pad1.08x0.95mm_HandSolder;Capacitor_SMD:C_0805_2012Metric_Pad1.18x1.45mm_HandSolder | 17 | 399-C0603C104K5RACTUCT-ND
C302;C602;C604;C607;C609;C806;C808 | 10u/6.3V | Capacitor_SMD:C_0603_1608Metric_Pad1.08x0.95mm_HandSolder;Capacitor_SMD:C_0805_2012Metric_Pad1.18x1.45mm_HandSolder | 7 | 399-C0603C106M9PAC7411CT-ND
C501;C502;C531;C533 | 10p/50V | Capacitor_SMD:C_0603_1608Metric_Pad1.08x0.95mm_HandSolder | 4 | 399-C0603C100K5GACTUCT-ND
C503;C504;C506;C508;C510;C512;C516;C518 | 10n/100V | Capacitor_SMD:C_0603_1608Metric_Pad1.08x0.95mm_HandSolder | 8 | 399-C0603C103K5RACTUCT-ND
C505;C507;C509;C513;C515;C517;C519 | 2u2/16V | Capacitor_SMD:C_0603_1608Metric_Pad1.08x0.95mm_HandSolder | 7 | 399-C0603C225K4PACTUCT-ND
C511;C606;C622 | 1u/16V | Capacitor_SMD:C_0603_1608Metric_Pad1.08x0.95mm_HandSolder | 3 | 399-C0603C105K4RACTUCT-ND
C514 | 22n/100V | Capacitor_SMD:C_0603_1608Metric_Pad1.08x0.95mm_HandSolder | 1 | 399-C0603C223K1RACTUCT-ND
C520;C521 | 100p/100V | Capacitor_SMD:C_0603_1608Metric_Pad1.08x0.95mm_HandSolder | 2 | 399-C0603C101J5GACTUCT-ND
C522;C523 | 680p | Capacitor_SMD:C_0603_1608Metric_Pad1.08x0.95mm_HandSolder | 2 | 399-C0603C681K5RACTUCT-ND
C524;C525;C526 | 47p | Capacitor_SMD:C_0603_1608Metric_Pad1.08x0.95mm_HandSolder | 3 | 399-C0603C470K5GACTUCT-ND
C527;C528 | 56p | Capacitor_SMD:C_0603_1608Metric_Pad1.08x0.95mm_HandSolder | 2 | 399-C0603C560M3HACTUCT-ND
C532;C534 | 180p | Capacitor_SMD:C_0603_1608Metric_Pad1.08x0.95mm_HandSolder | 2 | 399-C0603C181J5GACTUCT-ND
C610;C611 | 100u | Capacitor_SMD:C_0805_2012Metric_Pad1.18x1.45mm_HandSolder | 2 | 1276-CL21A107MQYNNWECT-ND
C616;C617;C618;C619 | 47n | Capacitor_SMD:C_0603_1608Metric_Pad1.08x0.95mm_HandSolder | 4 | 399-C0603C473K5RACTUCT-ND
C810 | 1n | Capacitor_SMD:C_0603_1608Metric_Pad1.08x0.95mm_HandSolder | 1 | 399-C0603C102K5RACTUCT-ND
D502 | BAV70W | Package_TO_SOT_SMD:SOT-23-3 | 1 | BAV70W-FDICT-ND
J401 | Micro_SD_Card_Det1 | Connector_Card:microSD_HC_Hirose_DM3AT-SF-PEJM5 | 1 | HR1964CT-ND
J602;J605 | AudioJack3_SwitchTR | Connector_Audio:Jack_3.5mm_CUI_SJ2-3593D-SMT_Horizontal | 2 | CP-SJ2-3593D-SMT-CT-ND
J603 | Phoenix 1844236 | Connector_Phoenix_MC:PhoenixContact_MC_1;5_4-G-3.5_1x04_P3.50mm_Horizontal | 1 | 277-2419-ND
|  | stecker |  | 277-2418-ND
J701 | USB_C_Receptacle_PowerOnly_6P | Connector_USB:USB_C_Receptacle_HRO_TYPE-C-31-M-17 | 1 | 609-10164359-00011LFCT-ND
L501;L502 | 270n | Inductor_SMD:L_0603_1608Metric_Pad1.05x0.95mm_HandSolder | 2 | 490-1181-1-ND
L701 | FerriteBead_0603_1.5A | Inductor_SMD:L_0603_1608Metric_Pad1.05x0.95mm_HandSolder | 1 | 240-2373-1-ND
LED801 | Red_100mcd_0603 | PCM_4ms_LED:LED_0603_1608Metric | 1 | 160-1434-1-ND
LED804 | Green_350mcd_0603 | PCM_4ms_LED:LED_0603_1608Metric | 1 | 160-1183-1-ND
Q501 | NX3008NBK | Package_TO_SOT_SMD:SOT-23-3 | 1 | 1727-1280-1-ND
R101;R102;R103;R805;R806;R807;R808;R809;R810;R811;R812;R813;R814 | 4k7 | Resistor_SMD:R_0603_1608Metric_Pad0.98x0.95mm_HandSolder | 13 | 311-4.70KHRCT-ND
R106;R107;RN402 | 220R | Resistor_SMD:R_0603_1608Metric_Pad0.98x0.95mm_HandSolder;Resistor_SMD:R_Array_Convex_4x0603 | 3 | 311-220HRCT-ND
|  | array |  | Y9221CT-ND
R301;R501;R506;R507;RN401 | 10k | Resistor_SMD:R_0805_2012Metric_Pad1.20x1.40mm_HandSolder;Resistor_SMD:R_Array_Convex_4x0603 | 5 | 311-10.0KHRCT-ND
|  | array |  | Y9103CT-ND
R302 | 20k | Resistor_SMD:R_0805_2012Metric_Pad1.20x1.40mm_HandSolder | 1 | 311-20.0KHRCT-ND
R303 | 1k | Resistor_SMD:R_0805_2012Metric_Pad1.20x1.40mm_HandSolder | 1 | 311-1.00KHRCT-ND
R502 | 47k | Resistor_SMD:R_0805_2012Metric_Pad1.20x1.40mm_HandSolder | 1 | 311-47.0KHRCT-ND
R503;R504 | 2k4 | Resistor_SMD:R_0805_2012Metric_Pad1.20x1.40mm_HandSolder | 2 | 311-2.40KHRCT-ND
R505;R604;R605;R606;R607 | 100R | Resistor_SMD:R_0603_1608Metric_Pad0.98x0.95mm_HandSolder;Resistor_SMD:R_0805_2012Metric_Pad1.20x1.40mm_HandSolder | 5 | 311-100HRCT-ND
|  | 805 |  | 311-100CRCT-ND
R601;R602 | 2k2 | Resistor_SMD:R_0603_1608Metric_Pad0.98x0.95mm_HandSolder | 2 | 311-2.20KHRCT-ND
R603 | 100k | Resistor_SMD:R_0603_1608Metric_Pad0.98x0.95mm_HandSolder | 1 | 311-100KHRCT-ND
R610;R611 | 0R | Resistor_SMD:R_0603_1608Metric_Pad0.98x0.95mm_HandSolder | 2 | CR0603AJ/-000EASCT-ND
R701;R702 | 5k1 | Resistor_SMD:R_0603_1608Metric_Pad0.98x0.95mm_HandSolder | 2 | 311-5.10KHRCT-ND
R801;R802 | 1k2 | Resistor_SMD:R_0603_1608Metric_Pad0.98x0.95mm_HandSolder | 2 | 311-1.20KHRCT-ND
RV801;RV802 | potentiometer_RK163 | Potentiometer_THT:Potentiometer_Alps_RK163_Single_Horizontal | 2 | 4809-RK1631110U2A-ND
SW601 | CTS 218-4LPSTR | Package_SO:SSOP-8_3.9x5.05mm_P1.27mm | 1 | 119-218-4LPSTRCT-ND
SW801;SW802;SW803;SW804 | Push_Button | Button_Switch_THT:SW_PUSH_6mm | 4 | 2223-TS02-66-70-BK-100-SCR-D-ND
U301 | ESP32-WROOM-32 | RF_Module:ESP32-WROOM-32 | 1 | 1965-ESP32-WROOM-32E-H4CT-ND
U501 | ST25R3916B | Package_DFN_QFN:UFQFPN-32-1EP_5x5mm_P0.5mm_EP3.5x3.5mm | 1 | 497-ST25R3916B-AQET-ND
U502;U503;U504;U505;U506 | LXRW0YV600-054 | additional parts:LXRW0_MUR-M | 5 | 490-18379-1-ND
U601 | TLV320AIC3104 | Package_DFN_QFN:VQFN-32-1EP_5x5mm_P0.5mm_EP3.1x3.1mm | 1 | 296-26818-1-ND
U602 | MAX98306xDT | Package_DFN_QFN:TDFN-14-1EP_3x3mm_P0.4mm_EP1.78x2.35mm | 1 | MAX98306ETD+TCT-ND
U701 | R-78B3.3-2.0 | Converter_DCDC:Converter_DCDC_RECOM_R-78B-2.0_THT | 1 | 945-3040-ND
U702 | TC2015-1.8VxCTTR | Package_TO_SOT_SMD:SOT-23-5 | 1 | MIC5259-1.8YD5-CT-ND
U801 | 74LS07 | Package_SO:SOIC-14_3.9x8.7mm_P1.27mm | 1 | 296-14877-1-ND
Y501 | 27.12Mhz | Crystal:Crystal_SMD_SeikoEpson_FA128-4Pin_2.0x1.6mm | 1 | SER3754CT-ND | ??
|  | 2x2 | 1 | 732-5294-ND
|  | 2x3 | 3 | 732-5295-ND
|  | 2x6 90° | 1 | 2057-PH2RA-12-UA-ND
|  | 2x8 | 2 | 732-5299-ND
|  | 2x10 | 3 | WM8146-ND
|  | 2x15 | 1 | TSW-115-24-L-D-ND
|  | 2x17 | 1 | 609-5501-ND
|  | 2x8 | 1 | S7076-ND
|  | 1x20 | 3 | 732-5329-ND
|  | 1x20 | 1 | 952-3605-ND
|  | Jumper 2.54 | 20 | S9337-ND